## M & K in Base 2
Items | Values | Notes
Size of Course (MBytes) | 18 | How big is your course?
Simultaneous Users | 10 | How many people will use it at the same time?
Exepcted Course Delivery Time (hours) | 1 | How long will users spend on the material?
Time Conversion (seconds) | 3600 | Calculated automatially
Average bandwidth (bits/sec) | 5242.88 | Calculated automatially
Average bandwidth (Kbits/sec) | 5.12 | Calculated automatially
Average bandwidth (Mbits/sec) | 0.005 | Calculated automatially
Worst Case Page Size (Kbytes) | 531.25 | How much data is on the most complex page?
Simultaneous Users | 10 | How many users will load it at the same time?
Desired Page Load Time (seconds) | 5 | How quickly must the page load?
Peak bandwidth (bits/sec) | 108800 | Calculated automatially
Peak bandwidth (Kbits/sec) | 106.25 | Calculated automatially
Peak bandwidth (Mbits/sec) | 0.10376 | Calculated automatially
Legend
Item Labels
User Inputs
Calculated Outputs
Other Notes |  | In this calculation 1 M = 2^20
In this calculation 1 K = 2^10

## M & K in Base 10
Items | Values | Notes
Size of Course (MBytes) | 18 | How big is your course?
Simultaneous Users | 10 | How many people will use it at the same time?
Exepcted Course Delivery Time (hours) | 1 | How long will users spend on the material?
Time Conversion (seconds) | 3600 | Calculated automatially
Average bandwidth (bits/sec) | 5000 | Calculated automatially
Average bandwidth (Kbits/sec) | 5 | Calculated automatially
Average bandwidth (Mbits/sec) | 0.005 | Calculated automatially
Worst Case Page Size (Kbytes) | 531.25 | How much data is on the most complex page?
Simultaneous Users | 10 | How many users will load it at the same time?
Desired Page Load Time (seconds) | 5 | How quickly must the page load?
Peak bandwidth (bits/sec) | 106250 | Calculated automatially
Peak bandwidth (Kbits/sec) | 106.25 | Calculated automatially
Peak bandwidth (Mbits/sec) | 0.10625 | Calculated automatially
Legend
Item Labels
User Inputs
Calculated Outputs
Other Notes |  | In this calculation 1 M = 10^6
In this calculation 1 K = 10^3